## Sheet1
Field Name | Units | Source | Description
RDateTime | yyyy-mm-dd HH:MM:SS | universal | date and time of the beginning of the 30-minute period
date | m/d/yyyy | EddyPro | date of the beginning of the 30-min period
time | HH:MM | EddyPro | time of the beginning of the 30-min period
Tau | kg m-1 s-1 | EddyPro | momentum flux
qc_Tau | # | EddyPro | quality flag for momentum flux
H | W m-2 | EddyPro | sensible heat flux
qc_H | # | EddyPro | quality flag for sensible heat flux
LE | W m-2 | EddyPro | latent heat flux
qc_LE | # | EddyPro | quality flag for latent heat flux
co2_flux | umol m-2 s-1 | EddyPro | CO2 flux
qc_co2_flux | # | EddyPro | quality flag for CO2 flux
ch4_flux | umol m-2 s-1 | EddyPro | CH4 flux
qc_ch4_flux | # | EddyPro | quality flag for CH4 flux
co2_mixing_ratio | umol mol-1 (ppm) | EddyPro | ambient mixing ratio of CO2
h2o_mixing_ratio | umol mol-1 (ppm) | EddyPro | ambient mixing ratio of H2O
ch4_mixing_ratio | umol mol-1 (ppm) | EddyPro | ambient mixing ratio of CH4
air_temperature | K | EddyPro | mean ambient air temperature
air_pressure | Pa | EddyPro | mean ambient air pressure
air_density | kg m-3 | EddyPro | density of ambient air
air_heat_capacity | J K-1 kg-1 | EddyPro | specific heat at constant pressure of ambient air
ET | mm hr-1 | EddyPro | evapotranspiration flux
water_vapor_density | kg m-3 | EddyPro | ambient mass density of water vapor
e | Pa | EddyPro | ambient water vapor partial pressure
es | Pa | EddyPro | ambient saturation water vapor partial pressure
specific_humidity | kg kg-1 | EddyPro | ambient specific humidity on a mass basis
RH | % | EddyPro | ambient relative humidity
VPD | Pa | EddyPro | ambient vapor pressure deficit
Tdew | K | EddyPro | ambient dew point temperature
u_rot | m s-1 | EddyPro | average horizontal streamwise wind speed
v_rot | m s-1 | EddyPro | average horizontal crosswind wind speed (should be zero)
w_rot | m s-1 | EddyPro | average vertical wind speed (should be zero)
wind_speed | m s-1 | EddyPro | mean wind speed
max_wind_speed | m s-1 | EddyPro | maximum instantaneous wind speed
wind_dir | degrees | EddyPro | direction from which the wind blows, wrt N
ustar | m s-1 | EddyPro | friction velocity
TKE | m2 s-2 | EddyPro | turbulent kinetic energy
L | m | EddyPro | Monin-Obukhov Length
zL | # | EddyPro | Monin-Obukhov stability parameter
bowen_ratio | # | EddyPro | ratio of sensible heat flux to latent heat flux
Tstar | K | EddyPro | scaling temperature
model | - | EddyPro | model for footprint estimation
x_peak | m | EddyPro | along-wind distance providing peak contribution to fluxes
x_offset | m | EddyPro | along-wind distance providing <1% contribution to fluxes
x_10 | m | EddyPro | along-wind distance providing 10% cumulative fluxes
x_30 | m | EddyPro | along-wind distance providing 30% cumulative fluxes
x_50 | m | EddyPro | along-wind distance providing 50% cumulative fluxes
x_70 | m | EddyPro | along-wind distance providing 70% cumulative fluxes
x_90 | m | EddyPro | along-wind distance providing 90% cumulative fluxes
WaterLevel | m | MiamiWS | water depth at the Miami University weather station
PAR | umol m-2 s-1 | MiamiWS | photosynthetically active radiation
DailyRain | mm | MiamiWS | cumulative daily rain
RBRmeanT_0.1 | C | Shallow Site | water T at 0.1 m below water surface at shallow site
RBRmeanT_0.25 | C | Shallow Site | water T at 0.25 m below water surface at shallow site
RBRmeanT_0.5 | C | Shallow Site | water T at 0.5 m below water surface at shallow site
RBRmeanT_0.75 | C | Shallow Site | water T at 0.75 m below water surface at shallow site
RBRmeanT_1 | C | Shallow Site | water T at 1.0 m below water surface at shallow site
RBRmeanT_1.25 | C | Shallow Site | water T at 1.25 m below water surface at shallow site
RBRmeanT_1.6 | C | Shallow Site | water T in the lake sediment at the shallow site
bouyMeanT_0.1 | C | Deep Site | water T at 0.1 m below water surface at deep site
bouyMeanT_01 | C | Deep Site | water T at 1 m below water surface at deep site
bouyMeanT_02 | C | Deep Site | water T at 2 m below water surface at deep site
bouyMeanT_03 | C | Deep Site | water T at 3 m below water surface at deep site
bouyMeanT_04 | C | Deep Site | water T at 4 m below water surface at deep site
bouyMeanT_05 | C | Deep Site | water T at 5 m below water surface at deep site
bouyMeanT_06 | C | Deep Site | water T at 6 m below water surface at deep site
bouyMeanT_07 | C | Deep Site | water T at 7 m below water surface at deep site
bouyMeanT_08 | C | Deep Site | water T at 8 m below water surface at deep site
bouyMeanT_09 | C | Deep Site | water T at 9 m below water surface at deep site
bouyMeanT_10 | C | Deep Site | water T at 10 m below water surface at deep site